## All Data Compiled
Date | Site | SAMPLE ID | Time | Flow (H, M, L or height) | Turbidity readng #1 (NTU) | Turbidity readng #2 (NTU) | Turbidity readng #3 (NTU) | Average of 3 turbidity readings | Temp (F) | Pressure (mm/Hg) | DO Measurement #1 (%L) | DO Measurement #2 (%L) | Average of 2 DO Measurements (%L) | DO Measurement #1 (mg/L) | DO Measurement #2 (mg/L) | Average of 2 DO Measurements (mg/L) | Specific Conductivity Measurement #1 (μ S/cm) | Specific Conductivity Measurement #2 (μ S/cm) | Average of 2 Specific Conductivity Measurement (μ S/cm) | Conductivity Measurement #1 (μ S/cm) | Conductivity Measurement #2 (μ S/cm) | Average of 2 Conductivity Measurements (μS/cm) | Salinity (ppt) | pH | E. Coli (MPN/100mL) | Total Coliforms MPN per 100 mL (from QT2000 MPN table) | Enterococcus (MPN/100mL) | NO3+NO2 (μmol/L) | NO3+NO2 (μ/L) | NO2 (μmol/L) | NO2 (μ/L) | SiO2 (μmol/L) | SiO2 (μ/L) | PO4 (μmol/L) | PO4 (μ/L) | NH3 (μmol/L) | NH3 (μ/L) | Measured Height (feet--only Honopou) | NOTES (Collector name, etc…) | Comment
2024-05-07 | Dog Pond | Dog 5-7-2024 | 10:00 | L | 6.64 | 7.65 | 6.46 | 6.9167 | 70.2 | 746 | 100 | 106 | 103 | 8.7 | 9.2 | 8.95 | 64.1 | 64.1 | 64.1 | 59.3 | 59.5 | 59.4 | 0.04 | 11.58 | 63 | 1793 | [12 empty] | Alex
2024-05-07 | Honopou | Hon 5-7-2024 | 12:45 | M | 20.2 | 22 | 20.3 | 20.8333 | 69.6 | 752.5 | 106 | 106 | 106 | 9.3 | 9.4 | 9.35 | 48.7 | 48.6 | 48.65 | 44.8 | 44.9 | 44.85 | 0.03 | 12.22 | 41 | 1722 | [11 empty] | 2.5 | Alex
2024-05-07 | Bamboo Forest, Na'ili'ili'haele Stream | Bam 5-7-2024 | 11:30 | M | 10.4 | 8.02 | 8.37 | 8.93 | 66.2 | 745.2 | 107 | 108 | 107.5 | 9.7 | 9.8 | 9.75 | 38.4 | 38.5 | 38.45 | 34 | 34.1 | 34.05 | 0.02 | 13.79 | 41 | 5475 | [12 empty] | Alex
2024-05-07 | Ho'olawa Stream/Twin Falls | TF 5-7-2024-C | 14:00 | M | 8.49 | 7.91 | 9.11 | 8.5033 | 68.2 | 750.6 | 106 | 107 | 106.5 | 9.5 | 9.5 | 9.5 | 45.5 | 45.5 | 45.5 | 41.2 | 41.2 | 41.2 | 0.03 | 12.03 | 98 | 3076 | [12 empty] | Alex
2024-04-22 | Dog Pond | Dog-4-22-2024 | 9:53 | M | 9.18 | 9.2 | 8.94 | 9.11 | 68.7 | 748 | 97 | 97 | 97 | 8.7 | 8.6 | 8.65 | 45.3 | 45.4 | 45.35 | 41.3 | 41.5 | 41.4 | 0.03 | 9.09 | 629.4 |  | 648.8 | 0.607 | 37.6364 | 0.077 | 3.5424 | 44.904 | 2697.8323 | 0.046 | 4.3687 | 0.65 | 11.0701 |  | Alex/Greg
2024-04-22 | Honopou | Hon-4-22-2024 | 10:55 | M | 52.4 | 52.7 | 51.3 | 52.13 | 68.3 | 754.6 | 107 | 107 | 107 | 9.6 | 9.6 | 9.6 | 30.1 | 37.3 | 33.7 | 27.4 | 34 | 30.7 | 0.02 | 13.21 | 387.9 |  | 1119.9 | 0.796 | 49.3552 | 0.144 | 6.6247 | 21.931 | 1317.6145 | 0.023 | 2.1843 | 1.676 | 28.544 | 2.3 | Alex/Greg
2024-04-22 | Bamboo Forest, Na'ili'ili'haele Stream | Bam-4-22-2024 | 11:50 | M | 23.4 | 23.6 | 23.7 | 23.57 | 67.4 | 740.8 | 104 | 105 | 104.5 | 9.4 | 9.4 | 9.4 | 34.9 | 34.9 | 34.9 | 31.3 | 31.4 | 31.35 | 0.02 | 11.99 | 416 |  | 209.8 | 0.04 | 2.4802 | 0.129 | 5.9346 | 7.23 | 434.3784 | <0.00253 | <0.24 | 1.29 | 21.97 |  | Alex/Greg
2024-04-22 | Ho'olawa Stream/Cave Man | TF-4-22-2024-A | 13:02 | M | 4.87 | 5.44 | 4.53 | 4.95 | 71.7 | 748.1 | 80 | 83 | 81.5 | 6.8 | 7.2 | 7 | 80.3 | 80.3 | 80.3 | 75.8 | 75.9 | 75.85 | 0.04 | 11.27 | 198.9 |  | 238.2 | 0.241 | 14.943 | 0.1 | 4.6005 | 13.269 | 797.2015 | 0.043 | 4.0838 | 0.383 | 6.5229 |  | Alex/Greg
2024-04-22 | Ho'olawa Stream/Twin Falls | TF-4-22-2024-C | 13:55 | H-L | 19.3 | 19.8 | 19.2 | 19.43 | 69.2 | 751.6 | 103 | 104 | 103.5 | 9.2 | 9.2 | 9.2 | 40.4 | 40.3 | 40.35 | 37.1 | 37 | 37.05 | 0.02 | 11.16 | 980.4 |  | 28.1 | 0.277 | 17.1751 | 0.061 | 2.8063 | 76.644 | 4604.7715 | 0.103 | 9.7821 | 1.924 | 32.7676 |  | Alex/Greg
2024-04-14 | Bamboo Forest, Na'ili'ili'haele Stream | Bam-4-14-2024 | 12:10 | M |  |  |  |  | 68.8 | 741.8 | 104 | 104 | 104 | 9.2 | 9.1 | 9.15 | 48.7 | 48.7 | 48.7 | 44.5 | 44.5 | 44.5 | 0.03 | 12.46 | [14 empty] | Alex
2024-04-14 | Dog Pond | Dog-4-14-2024 | 13:35 | L | 1.76 | 2.22 | 1.99 | 1.99 | 71.8 | 742.2 | 101 | 99 | 100 | 8 | 8.4 | 8.2 | 68.9 | 68.9 | 68.9 | 65.1 | 65.1 | 65.1 | 0.04 | 11.71 | [14 empty] | Alex
2024-04-14 | Honopou | Hon-4-14-2024 | 16:45 | L | 3.1 | 2.86 | 2.98 | 2.98 | 71.8 | 748.8 | 105 | 105 | 105 | 9 | 9 | 9 | 64 | 64 | 64 | 60.5 | 60.5 | 60.5 | 0.04 | 10.54 | [14 empty] | Alex
2024-04-14 | Ho'olawa/Cave Man | TF-4-14-2024A | 15:10 | L | 3.96 | 3.83 | 2.57 | 3.45 | 71.8 | 743.3 | 94 | 93 | 93.5 | 8.1 | 8 | 8.05 | 85.8 | 85.2 | 85.5 | 80.3 | 80.3 | 80.3 | 0.04 | 12.66 | [14 empty] | Alex
2024-04-14 | Ho'oawa/Twin Falls | TF-4-14-2024C | 16:00 | L | 2.57 | 2.1 | 2.34 | 2.34 | 71 | 747 | 92 | 92 | 92 | 7.9 | 7.9 | 7.9 | 70.8 | 70.8 | 70.8 | 66.3 | 66.3 | 66.3 | 0.04 | 13.05 | [14 empty] | Alex
2024-03-31 | Ho'olawa/Cave Man | TF-3-31-2024-A | 12:30 | L | 8.72 | 7.26 | 7.99 | 7.99 | 71.1 | 747.5 | 94 | 96 | 95 | 8.2 | 8.3 | 8.25 | 87.7 | 87.7 | 87.7 | 82.2 | 82.2 | 82.2 | 0.05 | 12.03 |  |  |  | <0.0129 | <0.80 | 0.045 | 2.07 | 68.26 | 4101.3 | 0.243 | 23.0781 | <0.0705 | <1.20 |  | Alex | E. Coli sample bottle used for DIN
2024-03-31 | Ho'olawa Stream/Twin Falls | TF-3-31-2024-C | 13:20 | L | 2.19 | 2.99 | 2.59 | 2.59 | 71.1 | 747.5 | 96 | 107 | 101.5 | 8.3 | 9.2 | 8.75 | 87.7 | 74.4 | 81.05 | 82.2 | 70.5 | 76.35 | 0.05 | 12.56 |  |  |  | <0.0129 | <0.80 | 0.002 | 0.092 | 40.48 | 2431.86 | <0.00253 | <0.24 | 0.338 | 5.7565 |  | Alex | E. Coli sample bottle used for DIN
2024-02-19 | Honopou | Hon-2-19-2024A | 9:30 | L | 10.6 | 10.6 | 10.6 | 10.6 | 72 |  | 96 | 96 | 96 | 8.5 | 8.5 | 8.5 | 74.8 | 74.8 | 74.8 |  |  |  | 0.04 | 9.91 |  |  |  | 0.068 | 4.216 | 0.082 | 3.772 | 43.74 | 2627.72 | 0.176 | 16.715 | <0.0705 | <1.20 |  | Reese/Alex
2024-02-19 | Honopou | Hon-2-19-2024B | 9:30 | [19 empty] | 0.04 | 9.91 |  |  |  | 0.114 | 7.068 | 0.086 | 3.956 | 36.6 | 2199.17 | 0.072 | 6.8379 | <0.0705 | <1.20
2024-02-19 | Dog Pond | Dog-2-19-2024 | 10:30 | L | [23 empty] | <0.0129 | <0.80 | 0.035 | 1.61 | 52.82 | 3173.19 | <0.00253 | <0.24 | <0.0705 | <1.20 |  | Reese/Alex | This DIN was originally labeled Bamboo Forest, but because Dog Pond DIN was missing, and this DIN significantly deviates from two Bamboo Forest DIN measurements
2-19-2024A | Bamboo Forest, Na'ili'ili'haele Stream | Bam-2-19-2024A | 11:40 | L | 4 | 4 | 4 | 4 | 62.6 |  | 106 | 106 | 106 | 10.1 | 10.1 | 10.1 | 96 | 96 | 96 |  |  |  | 0.03 | 10.9 |  |  |  | <0.0129 | <0.80 | 0.036 | 1.656 | 35.32 | 2121.79 | <0.00253 | <0.24 | <0.0705 | <1.20 |  | Reese/Alex
2-19-2024A | Bamboo Forest, Na'ili'ili'haele Stream | Bam-2-19-2024B | 11:40 | L | [18 empty] | 0.03 | 10.9 |  |  |  | <0.0129 | <0.80 | 0.036 | 1.656 | 37.12 | 2230.05 | <0.00253 | <0.24 | <0.0705 | <1.20 |  | Reese

## E. coli
Date | Site | Turbidity readng #1 (NTU) | Turbidity readng #2 (NTU) | Turbidity readng #3 (NTU) | Average of 3 turbidity readings | E. Coli (MPN/100mL) | Comment
2024-05-07 | Dog Pond 5/7/2024 | 6.64 | 7.65 | 6.46 | 6.9167 | 63
2024-05-07 | Honopou Stream 5/7/24 | 20.2 | 22 | 20.3 | 20.8333 | 41
2024-05-07 | Bamboo Forest 5/7/24 | 10.4 | 8.02 | 8.37 | 8.93 | 41
2024-05-07 | Ho'olawa Stream/Twin Falls 5/7/24 | 8.49 | 7.91 | 9.11 | 8.5033 | 98
2024-04-22 | Dog Pond 4/22/24 | 9.18 | 9.2 | 8.94 | 9.11 | 629.4
2024-04-22 | Honopou Stream 4/22/24 | 52.4 | 52.7 | 51.3 | 52.13 | 387.9
2024-04-22 | Bamboo Forest 4/22/24 | 23.4 | 23.6 | 23.7 | 23.57 | 416
2024-04-22 | Ho'olawa Stream/Cave 4/22/24 | 4.87 | 5.44 | 4.53 | 4.95 | 198.9
2024-04-22 | Ho'olawa Stream/Twin Falls 4/22/24 | 19.3 | 19.8 | 19.2 | 19.43 | 980.4
E. Coli sample bottle used for DIN
E. Coli sample bottle used for DIN
This DIN was originally labeled Bamboo Forest, but because Dog Pond DIN was missing, and this DIN significantly deviates from two Bamboo Forest DIN measurements
EPA E. Coli threshold geometric mean (GM) of 126 colony forming units (CFU) per 126 mL per 100 mL of water for safe recreational swimming

## DIN Data
Results
Sample ID | NO3+NO2 | NO3+NO2 | NO2 | NO2 | SiO2 | SiO2 | PO4 | PO4 | NH3 | NH3 | Date | Collection Location | Collector
Units | μmol/L | μg/L | μmol/L | μg/L | μmol/L | μg/L | μmol/L | μg/L | μmol/L | μg/L
Method | EPA353.2 Rev.2.0 (1993) | EPA353.2 Rev.2.0 (1993) | EPA 353.2 Rev. 2.0/0.15 | EPA 353.2 Rev. 2.0/0.15 | EPA 366.0 | EPA 366.0 | EPA 365.1 | EPA 365.1 | EPA 350.1, Rev. 2.0 (1993) | EPA 350.1, Rev. 2.0 (1993)
Lower Detection Limit | 0.012902 | 0.8 | 0.0032605 | 0.15 | 0.0083222 | 0.5 | 0.0025271 | 0.24 | 0.07046 | 1.2
| 0.607 | 37.6364 | 0.077 | 3.5424 | 44.904 | 2697.8323 | 0.046 | 4.3687 | 0.65 | 11.0701 | 2024-04-22 | Dog Pond
| 0.796 | 49.3552 | 0.144 | 6.6247 | 21.931 | 1317.6145 | 0.023 | 2.1843 | 1.676 | 28.544 | 2024-04-22 | Honopou
| 0.04 | 2.4802 | 0.129 | 5.9346 | 7.23 | 434.3784 | <0.00253 | <0.24 | 1.29 | 21.97 | 2024-04-22 | Bamboo Forest
| 0.241 | 14.943 | 0.1 | 4.6005 | 13.269 | 797.2015 | 0.043 | 4.0838 | 0.383 | 6.5229 | 2024-04-22 | Twin Falls A Cave
| 0.277 | 17.1751 | 0.061 | 2.8063 | 76.644 | 4604.7715 | 0.103 | 9.7821 | 1.924 | 32.7676 | 2024-04-22 | Twin Falls B Lower Twins
1 | <0.0129 | <0.80 | 0.002 | 0.09201 | 40.477 | 2431.8582 | <0.00253 | <0.24 | 0.338 | 5.7565 | 2024-03-31 | Twin Falls Lower | Alex
2 | <0.0129 | <0.80 | 0.045 | 2.0702 | 68.264 | 4101.3011 | 0.243 | 23.0781 | <0.0705 | <1.20 | 2024-03-31 | Twin Falls Cave | Alex
3 | 0.068 | 4.2163 | 0.082 | 3.7724 | 43.737 | 2627.719 | 0.176 | 16.715 | <0.0705 | <1.20 | 2024-02-19 | Hono (Honopou) | Chris
4 | <0.0129 | <0.80 | 0.035 | 1.6102 | 52.816 | 3173.1853 | <0.00253 | <0.24 | <0.0705 | <1.20 | 2024-02-19 | BF (Bamboo Forest) | Chris
5 | 0.114 | 7.0685 | 0.086 | 3.9564 | 36.604 | 2199.1683 | 0.072 | 6.8379 | <0.0705 | <1.20 | 2024-02-19 | Hono | Chris
6 | <0.0129 | <0.80 | 0.036 | 1.6562 | 35.316 | 2121.7853 | <0.00253 | <0.24 | <0.0705 | <1.20 | 2024-02-19 | BF (Bamboo Forest) | Chris
6b | <0.0129 | <0.80 | 0.036 | 1.6562 | 37.118 | 2230.0494 | <0.00253 | <0.24 | <0.0705 | <1.20 | 2024-02-19 | BF (Bamboo Forest) | Chris